## Engine
SKF Solution Factory - Marine Services
Nikkelstraat 7
2984 AM Ridderkerk
The Netherlands
Website: www.vibracon.com
E-mail: vibracon@skf.com
SKF Vibracon chock selection for Diesel, Gas, Turbine Engines
Coloured cells to be filled out
|  |  | Shipyard / Customer | :
|  |  | Shipname / Project | :
|  |  | Classification society | :
|  |  | Object | :
|  |  | Make / type | :
Engine
|  |  | Mass |  |  | : | (kg)
|  |  | Power |  |  | : | (kW)
|  |  | Revolutions |  |  | : | (rpm)
|  |  | Number of elements |  |  | : | (-)
|  |  | Foundation bolthole diameter |  |  | : | (mm)
|  |  | Fitted bolthole diameter |  |  | : | (mm)
|  | Top View of engine | [5 empty] | LETTER :
|  |  | Total length of engine |  |  | : | (mm) | A
|  |  | Location first hole (seen from flexible c.) |  |  | : | (mm) | B
|  |  | Pitch between other holes (on one side) |  |  | : | (mm) | C
|  |  | Total width of engine |  |  | : | (mm) | D
|  |  | Pitch of boltholes (left to right) |  |  | : | (mm) | E
|  |  | Foundation with (inside) |  |  | : | (mm) | F
|  | Cross section of mounting detail | [5 empty] | LETTER :
[5 empty] | Top sleeve length | : | (mm) | G
[5 empty] | Bed plate thickness | : | (mm) | H
[5 empty] | Chock height | : | (mm) | J
[5 empty] | Top plate thickness | : | (mm) | K
[5 empty] | Bottom sleeve length | : | (mm) | L
Remarks:
Address information
|  | Company | :
|  | Contact | :
|  | Phone | :
|  | Fax | :
|  | E-mail | :
F-333 REV. 07 D.D. 20.06.2014 | [7 empty] | © SKF